## Export
Table 3 Kyalla 117 Anthony Lagoon Beds bore comparison December 2022
Analyte | RN040896 (BET-MB021) Count Samples | EQL | EQL Units | Output Unit | RN040896 (BET-MB021) 75th percentile | RN041137 (BET-MB023) Concentration as of Last Sample Date 07/12/2022 | RN041137 (BET-MB023) to RN040896 (BET-MB021) Ratio | 75th Percentile Exceedance
Acenaphthene | 24 | 1 | µg/L | µg/L | 1 | <1 | NA | Complies
Acenaphthylene | 24 | 1 | µg/L | µg/L | 1 | <1 | NA | Complies
Alkalinity (Bicarbonate) as CaCO3 | 24 | 1 | mg/L | mg/L | 293.25 | 291 | 0.99233 | Complies
Alkalinity (Carbonate) as CaCO3 | 24 | 1 | mg/L | mg/L | 1 | <1 | NA | Complies
Alkalinity (Hydroxide) as CaCO3 | 24 | 1 | mg/L | mg/L | <1 | <1 | N/A | Complies
Alkalinity (Total) as CaCO3 | 24 | 1 | mg/L | mg/L | 293.25 | 291 | 0.99233 | Complies
Anions Total | 24 | 0.01 | meq/L | meq/L | 13.3 | 11.8 | 0.88722 | Complies
Anthracene | 24 | 1 | µg/L | µg/L | 1 | <1 | NA | Complies
Arsenic | 48 | 0.001 | mg/L | mg/L | 0.003 | 0.009 | 3 | Exceedance | Value too low to draw conclusive trend
Barium | 48 | 0.001 | mg/L | mg/L | 0.069 | 0.082 | 1.1884 | Exceedance | Value too low to draw conclusive trend
Benz(a)anthracene | 24 | 1 | µg/L | µg/L | <1 | <1 | NA | Complies
Benzene | 24 | 1 | µg/L | µg/L | <1 | <1 | NA | Complies
Benzo(a)pyrene | 24 | 0.5 | µg/L | µg/L | 0.5 | <0.5 | NA | Complies
Benzo(b&j)fluoranthene | 24 | 1 | µg/L | µg/L | <1 | <1 | NA | Complies
Benzo(g,h,i)perylene | 24 | 1 | µg/L | µg/L | <1 | <1 | NA | Complies
Benzo(k)fluoranthene | 24 | 1 | µg/L | µg/L | <1 | <1 | NA | Complies
Boron | 48 | 0.05 | mg/L | mg/L | 0.22 | 0.18 | 0.86364 | Complies
C10 - C14 Fraction | 24 | 50 | µg/L | µg/L | <50 | <50 | NA | Complies
C10 - C16 Fraction | 24 | 100 | µg/L | µg/L | <100 | <100 | NA | Complies
C10 - C16 Fraction minus Naphthalene (F2) | 24 | 100 | µg/L | µg/L | <100 | <100 | NA | Complies
C10 - C36 Fraction (Sum) | 24 | 50 | µg/L | µg/L | <50 | <50 | NA | Complies
C10 - C40 Fraction (Sum) | 24 | 100 | µg/L | µg/L | <100 | <100 | NA | Complies
C15 - C28 Fraction | 24 | 100 | µg/L | µg/L | <100 | <100 | NA | Complies
C16 - C34 Fraction | 24 | 100 | µg/L | µg/L | <100 | <100 | NA | Complies
C29 - C36 Fraction | 24 | 50 | µg/L | µg/L | <50 | <50 | NA | Complies
C34 - C40 Fraction | 24 | 100 | µg/L | µg/L | <100 | <100 | NA | Complies
C6 - C10 Fraction | 24 | 20 | µg/L | µg/L | <20 | <20 | NA | Complies
C6 - C10 Fraction minus BTEX (F1) | 24 | 20 | µg/L | µg/L | <20 | <20 | NA | Complies
C6 - C9 Fraction | 24 | 20 | µg/L | µg/L | <20 | <20 | NA | Complies
Cadmium | 48 | 0.0001 | mg/L | mg/L | <0.0001 | <0.0001 | NA | Complies
Calcium | 24 | 1 | mg/L | mg/L | 82.25 | 83 | 1.0091 | Exceedance | Slight exceedance- no upward trend
Carbonate | 15 |  |  | mg/L | 0.6 | <1 | NA | Complies
Cations Total | 24 | 0.01 | meq/L | meq/L | 12.6 | 11.4 | 0.90476 | Complies
Chloride | 24 | 1 | mg/L | mg/L | 172.5 | 139 | 0.8058 | Complies
Chromium (III+VI) | 48 | 0.001 | mg/L | mg/L | <0.001 | <0.001 | NA | Complies
Chrysene | 24 | 1 | µg/L | µg/L | <1 | <1 | NA | Complies
Copper | 48 | 0.001 | mg/L | mg/L | <0.001 | <0.001 | NA | Complies
Dibenz(a,h)anthracene | 24 | 1 | µg/L | µg/L | <1 | <1 | NA | Complies
Dissolved Oxygen (Field) | 27 |  |  | mg/L | 1.975 | 0.08 | 0.040506 | Complies
Electrical Conductivity (Field) | 18 |  |  | µS/cm | 1473.25 | 1283 | 0.87086 | Complies
Electrical Conductivity (Lab) | 24 | 1 | µS/cm | µS/cm | 1205 | 1060 | 0.87967 | Complies
Ethane | 24 | 10 | µg/L | µg/L | <10 | <10 | NA | Complies
Ethylbenzene | 24 | 2 | µg/L | µg/L | <2 | <2 | NA | Complies
Fluoranthene | 24 | 1 | µg/L | µg/L | <1 | <1 | NA | Complies
Fluorene | 24 | 1 | µg/L | µg/L | <1 | <1 | NA | Complies
Fluoride | 24 | 0.1 | mg/L | mg/L | 1.1 | 1 | 0.90909 | Complies
Gross alpha activity_ | 20 | 0.05 | Bq/L | Bq/L | 0.3425 | 0.93 | 2.7153 | Exceedance | All samples this round appear elevated- included background bores
Gross beta activity (excluding activity of K-40) | 20 | 0.1 | Bq/L | Bq/L | 0.2225 | 0.45 | 2.0225 | Exceedance | All samples this round appear elevated- included background bores
Indeno(1,2,3-c,d)pyrene | 24 | 1 | µg/L | µg/L | 1 | <1 | NA | Complies
Iron | 48 | 0.05 | mg/L | mg/L | 1.205 | 2.01 | 1.668 | Exceedance | Likely to be casing sourced
Lead | 48 | 0.001 | mg/L | mg/L | <0.001 | <0.001 | NA | Complies
Lithium | 48 | 0.001 | mg/L | mg/L | 0.05225 | 0.051 | 0.97608 | Complies
Magnesium | 24 | 1 | mg/L | mg/L | 41 | 37 | 0.90244 | Complies
Manganese | 48 | 0.001 | mg/L | mg/L | 0.04325 | 0.078 | 1.8035 | Exceedance | Likely to be casing sourced
Mercury | 48 | 0.0001 | mg/L | mg/L | <0.0001 | <0.0001 | NA | Complies
Methane | 24 | 10 | µg/L | mg/L | 0.0305 | 0.015 | 0.4918 | Complies
Naphthalene | 24 | 1 | µg/L | µg/L | <1 | <1 | NA | Complies
Nitrate (as N) | 24 | 0.01 | mg/L | mg/L | 0.03 | 0.02 | 0.66667 | Complies
Nitrite (as N) | 24 | 0.01 | mg/L | mg/L | <0.01 | <0.01 | NA | Complies
Nitrite + Nitrate (as N) | 24 | 0.01 | mg/L | mg/L | 0.03 | 0.02 | 0.66667 | Complies
pH (Lab) | 24 | 0.01 | pH Unit | pH_Units | 7.725 | 7.87 | 1.0188 | Exceedance | Field pH within range
pH (Field) | 32 |  |  | pH_Units | 7.18 | 6.97 | 0.97075 | Complies
Phenanthrene | 24 | 1 | µg/L | µg/L | <1 | <1 | NA | Complies
Potassium | 24 | 1 | mg/L | mg/L | 15 | 15 | 1 | Complies
Propane | 24 | 10 | µg/L | mg/L | <0.01 | <0.01 | NA | Complies
Pyrene | 24 | 1 | µg/L | µg/L | <1 | <1 | NA | Complies
Selenium | 48 | 0.01 | mg/L | mg/L | <0.01 | <0.01 | NA | Complies
Silicon as Si | 23 | 0.05 | mg/L | mg/L | 10.45 | 24.5 | 2.3445 | Exceedance | All results, including background bores were elevated. Possible lab issue
Silver | 48 | 0.001 | mg/L | mg/L | <0.001 | <0.001 | NA | Complies
Sodium | 24 | 1 | mg/L | mg/L | 110 | 89 | 0.80909 | Complies
Strontium | 48 | 0.001 | mg/L | mg/L | 0.6745 | 0.65 | 0.96368 | Complies
Sulphate as SO4 | 24 | 1 | mg/L | mg/L | 140.5 | 97 | 0.69039 | Complies
Sum of BTEX | 24 | 1 | µg/L | µg/L | 1 | <1 | NA | Complies
Suspended Solids | 24 | 5 | mg/L | mg/L | 7.25 | 4 | 0.55172 | Complies
Temperature (Field) | 18 |  |  | °C | 35.575 | 33.8 | NA | Complies
Toluene | 24 | 2 | µg/L | µg/L | <2 | <2 | NA | Complies
Total Dissolved Solids | 24 | 10 | mg/L | mg/L | 713 | 648 | 0.90884 | Complies
Total Reportable PAH | 19 | 0.5 | µg/L | µg/L | 0.5 | <0.5 | NA | Complies
Xylene (m & p) | 24 | 2 | µg/L | µg/L | <2 | <2 | NA | Complies
Xylene (o) | 24 | 2 | µg/L | µg/L | <2 | <2 | NA | Complies
Xylene Total | 24 | 2 | µg/L | µg/L | <2 | <2 | NA | Complies
Zinc | 48 | 0.005 | mg/L | mg/L | 0.0395 | 0.006 | 0.1519 | Complies