## Sheet1
Table 2 Amungee NW1 Gum Ridge Formation bore comparison February 2024
Analyte | RN040894 (BET-MB019) Count Samples | EQL | EQL Units | Output Unit | RN040894 (BET-MB019) 75th percentile | RN043018 (BET-MB027) Concentration as of Last Sample Date 07/02/2024 | RN040894 (BET-MB019) to RN043018 (BET-MB027) Ratio | 75th Percentile Exceedance | Comment
Acenaphthene | 14 | 1 | µg/L | µg/L | <1 | <1 | NA | Complies
Acenaphthylene | 14 | 1 | µg/L | µg/L | <1 | <1 | NA | Complies
Alkalinity (Bicarbonate as CaCO3) | 14 | 1 | mg/L | mg/L | 405 | 394 | 0.97 | Complies
Alkalinity (Carbonate as CaCO3) | 14 | 1 | mg/L | mg/L | <1 | <1 | NA | Complies
Alkalinity (Hydroxide) as CaCO3 | 14 | 1 | mg/L | mg/L | <1 | <1 | NA | Complies
Alkalinity (Total) as CaCO3 | 14 | 1 | mg/L | mg/L | 405 | 394 | 0.97 | Complies
Anthracene | 14 | 1 | µg/L | µg/L | <1 | <1 | NA | Complies
Arsenic | 14 | 0.001 | mg/L | mg/L | <0.001 | <0.001 | NA | Complies
Barium | 14 | 0.001 | mg/L | mg/L | 0.078 | 0.082 | 1.05 | Exceedance | Related to the low absolute concentrations reported. No upward trend. Less than historical maximum.
Benzo(a)anthracene | 14 | 1 | µg/L | µg/L | <1 | <1 | NA | Complies
Benzene | 14 | 1 | µg/L | µg/L | <1 | <1 | NA | Complies
Benzo(a)pyrene | 14 | 0.5 | µg/L | µg/L | <0.5 | <0.5 | NA | Complies
Benzo(b+j)fluoranthene | 14 | 0.001 | µg/L | µg/L | <0.001 | <0.001 | NA | Complies
Benzo(g,h,i)perylene | 14 | 1 | µg/L | µg/L | <1 | <1 | NA | Complies
Benzo(k)fluoranthene | 14 | 1 | µg/L | µg/L | <1 | <1 | NA | Complies
Boron | 14 | 0.05 | mg/L | mg/L | 0.16 | 0.1 | 0.63 | Complies
C10 - C14 Fraction | 14 | 50 | µg/L | µg/L | <50 | <50 | NA | Complies
C10 - C16 Fraction | 14 | 100 | µg/L | µg/L | <100 | <100 | NA | Complies
C10 - C16 Fraction minus Naphthalene (F2) | 14 | 100 | µg/L | µg/L | <100 | <100 | NA | Complies
C10 - C36 Fraction (Sum) | 14 | 50 | µg/L | µg/L | <50 | <50 | NA | Complies
C10 - C40 Fraction (Sum) | 14 | 100 | µg/L | µg/L | <100 | <100 | NA | Complies
C15 - C28 Fraction | 14 | 100 | µg/L | µg/L | <100 | <100 | NA | Complies
C16 - C34 Fraction | 14 | 100 | µg/L | µg/L | <100 | <100 | NA | Complies
C29 - C36 Fraction | 14 | 50 | µg/L | µg/L | <50 | <50 | NA | Complies
C34 - C40 Fraction | 14 | 100 | µg/L | µg/L | <100 | <100 | NA | Complies
C6 - C10 Fraction | 14 | 20 | µg/L | µg/L | <20 | <20 | NA | Complies
C6 - C10 Fraction minus BTEX (F1) | 14 | 20 | µg/L | µg/L | <20 | <20 | NA | Complies
C6 - C9 Fraction | 14 | 20 | µg/L | µg/L | <20 | <20 | NA | Complies
Cadmium | 14 | 0.0001 | mg/L | mg/L | <0.0001 | <0.0001 | NA | Complies
Calcium | 14 | 1 | mg/L | mg/L | 122 | 117 | 0.96 | Complies
Chloride | 14 | 1 | mg/L | mg/L | 105 | 121 | 1.15 | Exceedance | Current downward trend. Less than historical maximum.
Chromium (III+VI) | 14 | 0.001 | mg/L | mg/L | <0.001 | <0.001 | NA | Complies
Chrysene | 14 | 1 | µg/L | µg/L | <1 | <1 | NA | Complies
Copper | 14 | 0.001 | mg/L | mg/L | <0.001 | <0.001 | NA | Complies
Dibenz(a,h)anthracene | 14 | 1 | µg/L | µg/L | <1 | <1 | NA | Complies
Dissolved Oxygen (Field) | 0 | 0.1 | mg/L | mg/L | 74.7 | NA | NA | NA
Electrical Conductivity (Field) | 10 | 1 | µS/cm | µS/cm | 1452.75 | NA | NA | NA
Electrical Conductivity (Lab) | 13 | 1 | µS/cm | µS/cm | 1167.5 | 1220 | 1.04 | Exceedance | No upward trend. Less than historical maximum.
Ethane | 13 | 10 | µg/L | µg/L | <10 | <10 | NA | Complies
Ethylbenzene | 14 | 2 | µg/L | µg/L | <2 | <2 | NA | Complies
Fluoranthene | 14 | 1 | µg/L | µg/L | <1 | <1 | NA | Complies
Fluorene | 14 | 1 | µg/L | µg/L | <1 | <1 | NA | Complies
Fluoride | 14 | 0.1 | mg/L | mg/L | 0.5 | 0.5 | 1 | Complies
Gross alpha activity | 11 | 0.05 | Bq/L | Bq/L | 0.3875 | 0.39 | 1.01 | Exceedance | Very slight exceedance. No upward trend. Less than historical maximum.
Gross beta activity (excluding activity of K-40) | 11 | 0.1 | Bq/L | Bq/L | 0.1775 | 0.25 | 1.41 | Exceedance | Less than historical maximum. Greater than previous sample, but no overall upward trend.
Indeno(1,2,3-c,d)pyrene | 14 | 1 | µg/L | µg/L | <1 | <1 | NA | Complies
Iron | 14 | 0.05 | mg/L | mg/L | 1.4 | 2.37 | 1.69 | Exceedance | Less than historical maximum. No upward trend. Likely to relate to casing corrosion product.
Lead | 14 | 0.001 | mg/L | mg/L | <0.001 | <0.001 | NA | Complies
Lithium | 13 | 0.001 | mg/L | mg/L | 0.05575 | 0.043 | 0.77 | Complies
Magnesium | 14 | 1 | mg/L | mg/L | 48 | 43 | 0.9 | Complies
Manganese | 14 | 0.001 | mg/L | mg/L | 0.104 | 0.136 | 1.31 | Exceedance | Less than historical maximum. No upward trend. Likely to relate to casing corrosion product.
Mercury | 14 | 0.0001 | mg/L | mg/L | <0.0001 | <0.0001 | NA | Complies
Methane | 13 | 10 | µg/L | mg/L | 0.01 | 0.01 | 1 | Complies
Naphthalene | 14 | 1 | µg/L | µg/L | <1 | <1 | NA | Complies
Nitrate (as N) | 14 | 0.01 | mg/L | mg/L | 0.02 | <0.01 | NA | Complies
Nitrite (as N) | 14 | 0.01 | mg/L | mg/L | <0.01 | <0.01 | NA | Complies
Nitrite + Nitrate (as N) | 5 | 0.01 | mg/L | mg/L | 0.025 | <0.01 | NA | Complies
pH (Lab) | 13 | 0.01 | pH Unit | pH_Units | 7.54 | 7.37 | 0.98 | Complies
pH (Field) | 12 | 0.01 | pH Unit | pH_Units | 6.775 | 6.85 | 1.01 | Exceedance | Less than historical maximum. No upward trend.
Phenanthrene | 14 | 1 | µg/L | µg/L | <1 | <1 | NA | Complies
Potassium | 14 | 1 | mg/L | mg/L | 10 | 30 | 3 | Exceedance | Less than historical maximum. No upward trend.
Propane | 13 | 10 | µg/L | mg/L | 0.01 | 0.01 | 1 | Complies
Pyrene | 14 | 1 | µg/L | µg/L | <1 | <1 | NA | Complies
Selenium | 14 | 0.01 | mg/L | mg/L | <0.01 | <0.01 | NA | Complies
Silicon as Si | 12 | 0.05 | mg/L | mg/L | 14500 | 7530 | 0.52 | Complies
Silver | 14 | 0.001 | mg/L | mg/L | <0.001 | <0.001 | NA | Complies
Sodium | 14 | 1 | mg/L | mg/L | 69 | 62 | 0.9 | Complies
Strontium | 14 | 0.001 | mg/L | mg/L | 0.671 | 0.639 | 0.95 | Complies
Sulphate as SO4 | 5 | 1 | mg/L | mg/L | 135 | 119 | 0.88 | Complies
Sum of BTEX | 14 | 1 | µg/L | µg/L | <1 | <1 | NA | Complies
Suspended Solids | 14 | 5 | mg/L | mg/L | 6 | <5 | NA | Complies
Temperature (Field) | 11 | 0.1 | °C | °C | 35.5 | 32 | 0.9 | Complies
Toluene | 14 | 2 | µg/L | µg/L | <2 | <2 | NA | Complies
Total Dissolved Solids | 14 | 10 | mg/L | mg/L | 736 | 785 | 1.07 | Exceedance | Less than historical maximum. Increase from previous sample, but no overall upward trend.
Total Reportable PAH | 13 | 0.5 | µg/L | µg/L | <0.5 | <0.5 | NA | Complies
Xylene (m & p) | 14 | 2 | µg/L | µg/L | <2 | <2 | NA | Complies
Xylene (o) | 14 | 2 | µg/L | µg/L | <2 | <2 | NA | Complies
Xylene Total | 14 | 2 | µg/L | µg/L | <2 | <2 | NA | Complies
Zinc | 14 | 0.005 | mg/L | mg/L | 0.012 | 0.019 | 1.58 | Exceedance | Less than historical maximum. Greater than previous sample, but no overall upward trend.