## Sheet1
Table 1 Kyalla 117 Gum Ridge Formation bore comparison April 2023
Analyte | RN041132 (BET-MB022) Count Samples | EQL | EQL Units | Output Unit | RN041132 (BET-MB022) 75th percentile | RN041136 (BET-MB024) Concentration as of Last Sample Date 18/04/2023 | RN041132 (BET-MB022) to RN041136 (BET-MB024) Ratio | 75th Percentile Exceedance | Comment
Acenaphthene | 18 | 1 | µg/L | µg/L | <1 | <1 | NA | Complies
Acenaphthylene | 18 | 1 | µg/L | µg/L | <1 | <1 | NA | Complies
Alkalinity (Bicarbonate as CaCO3) | 18 | 1 | mg/L | mg/L | 320 | 307 | 0.96 | Complies
Alkalinity (Carbonate as CaCO3) | 18 | 1 | mg/L | mg/L | <1 | <1 | NA | Complies
Alkalinity (Hydroxide) as CaCO3 | 18 | 1 | mg/L | mg/L | <1 | <1 | NA | Complies
Alkalinity (Total) as CaCO3 | 18 | 1 | mg/L | mg/L | 320 | 307 | 0.96 | Complies
Anions Total | 18 | 0.01 | meq/L | meq/L | 13.7 | 13.4 | 0.98 | Complies
Anthracene | 18 | 1 | µg/L | µg/L | <1 | <1 | NA | Complies
Arsenic | 18 | 0.001 | mg/L | mg/L | 0.005 | 0.002 | 0.4 | Complies
Barium | 18 | 0.001 | mg/L | mg/L | 0.062 | 0.059 | 0.95 | Complies
Benzo(a)anthracene | 18 | 1 | µg/L | µg/L | <1 | <1 | NA | Complies
Benzene | 18 | 1 | µg/L | µg/L | <1 | <1 | NA | Complies
Benzo(a)pyrene | 18 | 0.5 | µg/L | µg/L | <0.5 | <0.5 | NA | Complies
Benzo(b+j)fluoranthene | 18 | 0.001 | µg/L | µg/L | <0.001 | <0.001 | NA | Complies
Benzo(g,h,i)perylene | 18 | 1 | µg/L | µg/L | <1 | <1 | NA | Complies
Benzo(k)fluoranthene | 18 | 1 | µg/L | µg/L | <1 | <1 | NA | Complies
Boron | 18 | 0.05 | mg/L | mg/L | 0.23 | 0.19 | 0.83 | Complies
C10 - C14 Fraction | 18 | 50 | µg/L | µg/L | <50 | <50 | NA | Complies
C10 - C16 Fraction | 18 | 100 | µg/L | µg/L | <100 | <100 | NA | Complies
C10 - C16 Fraction minus Naphthalene (F2) | 18 | 100 | µg/L | µg/L | <100 | <100 | NA | Complies
C10 - C36 Fraction (Sum) | 18 | 50 | µg/L | µg/L | <50 | <50 | NA | Complies
C10 - C40 Fraction (Sum) | 18 | 100 | µg/L | µg/L | <100 | <100 | NA | Complies
C15 - C28 Fraction | 18 | 100 | µg/L | µg/L | <100 | <100 | NA | Complies
C16 - C34 Fraction | 18 | 100 | µg/L | µg/L | <100 | <100 | NA | Complies
C29 - C36 Fraction | 18 | 50 | µg/L | µg/L | <50 | <50 | NA | Complies
C34 - C40 Fraction | 18 | 100 | µg/L | µg/L | <100 | <100 | NA | Complies
C6 - C10 Fraction | 18 | 20 | µg/L | µg/L | <20 | <20 | NA | Complies
C6 - C10 Fraction minus BTEX (F1) | 18 | 20 | µg/L | µg/L | <20 | <20 | NA | Complies
C6 - C9 Fraction | 18 | 20 | µg/L | µg/L | <20 | <20 | NA | Complies
Cadmium | 18 | 0.0001 | mg/L | mg/L | <0.0001 | <0.0001 | NA | Complies
Calcium | 18 | 1 | mg/L | mg/L | 93 | 100 | 1.08 | Exceedance | Slight exceedance only. No upward trend, less than historical maximum
Cations Total | 18 | 0.01 | meq/L | meq/L | 12.7 | 12.1 | 0.95 | Complies
Chloride | 18 | 1 | mg/L | mg/L | 165 | 170 | 1.03 | Exceedance | Slight exceedance only. No upward trend, less than historical maximum
Chromium (III+VI) | 18 | 0.001 | mg/L | mg/L | <0.001 | <0.001 | NA | Complies
Chrysene | 18 | 1 | µg/L | µg/L | <1 | <1 | NA | Complies
Copper | 18 | 0.001 | mg/L | mg/L | <0.001 | <0.001 | NA | Complies
Dibenz(a,h)anthracene | 18 | 1 | µg/L | µg/L | <1 | <1 | NA | Complies
Dissolved Oxygen (Field) | 3 | 0.1 | mg/L | mg/L | 2.35 | NA | NA | NA
Electrical Conductivity (Field) | 18 | 1 | µS/cm | µS/cm | 1523 | 960 | 0.63 | Complies
Electrical Conductivity (Lab) | 18 | 1 | µS/cm | µS/cm | 1250 | 1160 | 0.93 | Complies
Ethane | 18 | 10 | µg/L | µg/L | <10 | <10 | NA | Complies
Ethylbenzene | 18 | 2 | µg/L | µg/L | <2 | <2 | NA | Complies
Fluoranthene | 18 | 1 | µg/L | µg/L | <1 | <1 | NA | Complies
Fluorene | 18 | 1 | µg/L | µg/L | <1 | <1 | NA | Complies
Fluoride | 18 | 0.1 | mg/L | mg/L | 1.4 | 1.3 | 0.93 | Complies
Gross alpha activity | 13 | 0.05 | Bq/L | Bq/L | 0 | NA | NA | NA
Gross beta activity (excluding activity of K-40) | 13 | 0.1 | Bq/L | Bq/L | 0.54 | NA | NA | NA
Indeno(1,2,3-c,d)pyrene | 18 | 1 | µg/L | µg/L | <1 | <1 | NA | Complies
Iron | 18 | 0.05 | mg/L | mg/L | 3.26 | 4.8 | 1.47 | Exceedance | Likely to be casing corrosion product
Lead | 18 | 0.001 | mg/L | mg/L | <0.001 | <0.001 | NA | Complies
Lithium | 18 | 0.001 | mg/L | mg/L | 0.045 | 0.037 | 0.82 | Complies
Magnesium | 18 | 1 | mg/L | mg/L | 41 | 33 | 0.8 | Complies
Manganese | 18 | 0.001 | mg/L | mg/L | 0.032 | 0.084 | 2.63 | Exceedance | Likely to be casing corrosion product
Mercury | 18 | 0.0001 | mg/L | mg/L | <0.0001 | <0.0001 | NA | Complies
Methane | 18 | 10 | µg/L | mg/L | 0.025 | 0.01 | 0.4 | Complies
Naphthalene | 18 | 1 | µg/L | µg/L | <1 | <1 | NA | Complies
Nitrate (as N) | 18 | 0.01 | mg/L | mg/L | <0.01 | <0.01 | NA | Complies
Nitrite (as N) | 18 | 0.01 | mg/L | mg/L | <0.01 | <0.01 | NA | Complies
Nitrite + Nitrate (as N) | 1 | 0.01 | mg/L | mg/L | 0.02 | <0.01 | NA | Complies
pH (Lab) | 18 | 0.01 | pH Unit | pH_Units | 7.7 | 7.53 | 0.98 | Complies
pH (Field) | 22 | 0.01 | pH Unit | pH_Units | 6.98 | 7.1 | 1.02 | Exceedance
Phenanthrene | 18 | 1 | µg/L | µg/L | <1 | <1 | NA | Complies
Potassium | 18 | 1 | mg/L | mg/L | 16 | 14 | 0.88 | Complies
Propane | 18 | 10 | µg/L | mg/L | 0.01 | 0.01 | 1 | Complies
Pyrene | 18 | 1 | µg/L | µg/L | <1 | <1 | NA | Complies
Selenium | 18 | 0.01 | mg/L | mg/L | <0.01 | <0.01 | NA | Complies
Silicon as Si | 17 | 0.05 | mg/L | mg/L | 10425 | 9890 | 0.95 | Complies
Silver | 18 | 0.001 | mg/L | mg/L | <0.001 | <0.001 | NA | Complies
Sodium | 18 | 1 | mg/L | mg/L | 102 | 92 | 0.9 | Complies
Strontium | 18 | 0.001 | mg/L | mg/L | 0.792 | 0.723 | 0.91 | Complies
Sulphate as SO4 | 1 | 1 | mg/L | mg/L | 135 | 117 | 0.87 | Complies
Sum of BTEX | 18 | 1 | µg/L | µg/L | <1 | <1 | NA | Complies
Suspended Solids | 18 | 5 | mg/L | mg/L | 10 | 12 | 1.2 | Exceedance | Slight exceedance only. Parameter related to bore construction and operation rather than aquifer conditions.
Temperature (Field) | 19 | 0.1 | °C | °C | 37.275 | 34.2 | 0.92 | Complies
Toluene | 18 | 2 | µg/L | µg/L | <2 | <2 | NA | Complies
Total Dissolved Solids | 18 | 10 | mg/L | mg/L | 744 | 628 | 0.84 | Complies
Total Reportable PAH | 14 | 0.5 | µg/L | µg/L | <0.5 | <0.5 | NA | Complies
Xylene (m & p) | 18 | 2 | µg/L | µg/L | <2 | <2 | NA | Complies
Xylene (o) | 18 | 2 | µg/L | µg/L | <2 | <2 | NA | Complies
Xylene Total | 18 | 2 | µg/L | µg/L | <2 | <2 | NA | Complies
Zinc | 18 | 0.005 | mg/L | mg/L | 0.008 | <0.005 | NA | Complies