## Sheet1
Table 1 Amungee NW1 Gum Ridge Formation bore comparison July 2023
Analyte | RN040894 (BET-MB019) Count Samples | EQL | EQL Units | Output Unit | RN040894 (BET-MB019) 75th percentile | RN043018 (BET-MB027) Concentration as of Last Sample Date 11/07/2023 | RN040894 (BET-MB019) to RN043018 (BET-MB027) Ratio | 75th Percentile Exceedance | Comment
Acenaphthene | 12 | 1 | µg/L | µg/L | <1 | <1 | NA | Complies
Acenaphthylene | 12 | 1 | µg/L | µg/L | <1 | <1 | NA | Complies
Alkalinity (Bicarbonate as CaCO3) | 12 | 1 | mg/L | mg/L | 410.5 | 378 | 0.92 | Complies
Alkalinity (Carbonate as CaCO3) | 12 | 1 | mg/L | mg/L | <1 | <1 | NA | Complies
Alkalinity (Hydroxide) as CaCO3 | 12 | 1 | mg/L | mg/L | <1 | <1 | NA | Complies
Alkalinity (Total) as CaCO3 | 12 | 1 | mg/L | mg/L | 410.5 | 378 | 0.92 | Complies
Anions Total | 12 | 0.01 | meq/L | meq/L | 13.8 | 13.8 | 1 | Complies
Anthracene | 12 | 1 | µg/L | µg/L | <1 | <1 | NA | Complies
Arsenic | 12 | 0.001 | mg/L | mg/L | <0.001 | <0.001 | NA | Complies
Barium | 12 | 0.001 | mg/L | mg/L | 0.078 | 0.147 | 1.88 | Exceedance | Slight upward trend. Analyte indicative of drilling fluid. IMB within mixing zone of lost drilling fluid
Benzo(a)anthracene | 12 | 1 | µg/L | µg/L | <1 | <1 | NA | Complies
Benzene | 12 | 1 | µg/L | µg/L | <1 | <1 | NA | Complies
Benzo(a)pyrene | 12 | 0.5 | µg/L | µg/L | <0.5 | <0.5 | NA | Complies
Benzo(b+j)fluoranthene | 12 | 0.001 | µg/L | µg/L | <0.001 | <0.001 | NA | Complies
Benzo(g,h,i)perylene | 12 | 1 | µg/L | µg/L | <1 | <1 | NA | Complies
Benzo(k)fluoranthene | 12 | 1 | µg/L | µg/L | <1 | <1 | NA | Complies
Boron | 12 | 0.05 | mg/L | mg/L | 0.17 | 0.18 | 1.06 | Exceedance | Slight upward trend. Analyte indicative of drilling fluid. IMB within mixing zone of lost drilling fluid
C10 - C14 Fraction | 12 | 50 | µg/L | µg/L | <50 | <50 | NA | Complies
C10 - C16 Fraction | 12 | 100 | µg/L | µg/L | <100 | <100 | NA | Complies
C10 - C16 Fraction minus Naphthalene (F2) | 12 | 100 | µg/L | µg/L | <100 | <100 | NA | Complies
C10 - C36 Fraction (Sum) | 12 | 50 | µg/L | µg/L | <50 | <50 | NA | Complies
C10 - C40 Fraction (Sum) | 12 | 100 | µg/L | µg/L | <100 | <100 | NA | Complies
C15 - C28 Fraction | 12 | 100 | µg/L | µg/L | <100 | <100 | NA | Complies
C16 - C34 Fraction | 12 | 100 | µg/L | µg/L | <100 | <100 | NA | Complies
C29 - C36 Fraction | 12 | 50 | µg/L | µg/L | <50 | <50 | NA | Complies
C34 - C40 Fraction | 12 | 100 | µg/L | µg/L | <100 | <100 | NA | Complies
C6 - C10 Fraction | 12 | 20 | µg/L | µg/L | <20 | <20 | NA | Complies
C6 - C10 Fraction minus BTEX (F1) | 12 | 20 | µg/L | µg/L | <20 | <20 | NA | Complies
C6 - C9 Fraction | 12 | 20 | µg/L | µg/L | <20 | <20 | NA | Complies
Cadmium | 12 | 0.0001 | mg/L | mg/L | <0.0001 | <0.0001 | NA | Complies
Calcium | 12 | 1 | mg/L | mg/L | 121 | 97 | 0.8 | Complies
Cations Total | 12 | 0.01 | meq/L | meq/L | 13.2 | 12.4 | 0.94 | Complies
Chloride | 12 | 1 | mg/L | mg/L | 100.5 | 142 | 1.41 | Exceedance | Slight upward trend. Analyte indicative of drilling fluid. IMB within mixing zone of lost drilling fluid
Chromium (III+VI) | 12 | 0.001 | mg/L | mg/L | <0.001 | <0.001 | NA | Complies
Chrysene | 12 | 1 | µg/L | µg/L | <1 | <1 | NA | Complies
Copper | 12 | 0.001 | mg/L | mg/L | <0.001 | <0.001 | NA | Complies
Dibenz(a,h)anthracene | 12 | 1 | µg/L | µg/L | <1 | <1 | NA | Complies
Dissolved Oxygen (Field) | 0 | 0.1 | mg/L | mg/L | 74.7 | NA | NA | NA
Electrical Conductivity (Field) | 10 | 1 | µS/cm | µS/cm | 1452.75 | NA | NA | NA
Electrical Conductivity (Lab) | 11 | 1 | µS/cm | µS/cm | 1160 | 1260 | 1.09 | Exceedance | Slight upward trend. Analyte indicative of drilling fluid. IMB within mixing zone of lost drilling fluid
Ethane | 11 | 10 | µg/L | µg/L | <10 | <10 | NA | Complies
Ethylbenzene | 12 | 2 | µg/L | µg/L | <2 | <2 | NA | Complies
Fluoranthene | 12 | 1 | µg/L | µg/L | <1 | <1 | NA | Complies
Fluorene | 12 | 1 | µg/L | µg/L | <1 | <1 | NA | Complies
Fluoride | 12 | 0.1 | mg/L | mg/L | 0.5 | 0.5 | 1 | Complies
Gross alpha activity | 8 | 0.05 | Bq/L | Bq/L | 0 | NA | NA | NA
Gross beta activity (excluding activity of K-40) | 8 | 0.1 | Bq/L | Bq/L | 0.185 | NA | NA | NA
Indeno(1,2,3-c,d)pyrene | 12 | 1 | µg/L | µg/L | <1 | <1 | NA | Complies
Iron | 12 | 0.05 | mg/L | mg/L | 1.545 | 1.52 | 0.98 | Complies
Lead | 12 | 0.001 | mg/L | mg/L | <0.001 | <0.001 | NA | Complies
Lithium | 11 | 0.001 | mg/L | mg/L | 0.055 | 0.055 | 1 | Complies
Magnesium | 12 | 1 | mg/L | mg/L | 48.5 | 45 | 0.93 | Complies
Manganese | 12 | 0.001 | mg/L | mg/L | 0.107 | 0.316 | 2.95 | Exceedance | Likely to be casing corrosion product
Mercury | 12 | 0.0001 | mg/L | mg/L | <0.0001 | <0.0001 | NA | Complies
Methane | 11 | 10 | µg/L | mg/L | 0.01 | 0.021 | 2.1 | Exceedance | Slight upward trend. Likely to be associated with aeration and provsion of nutrients to microbial community for biogenic methane generation
Naphthalene | 12 | 1 | µg/L | µg/L | <1 | <1 | NA | Complies
Nitrate (as N) | 12 | 0.01 | mg/L | mg/L | 0.02 | 0.04 | 2 | Exceedance | Slight exceedance only. No upward trend, less than historical maximum
Nitrite (as N) | 12 | 0.01 | mg/L | mg/L | <0.01 | <0.01 | NA | Complies
Nitrite + Nitrate (as N) | 3 | 0.01 | mg/L | mg/L | 0.02 | 0.04 | 2 | Exceedance | Related to Nitrate. Slight exceedance only. No upward trend, less than historical maximum
pH (Lab) | 11 | 0.01 | pH Unit | pH_Units | 7.5175 | 7.28 | 0.97 | Complies
pH (Field) | 12 | 0.01 | pH Unit | pH_Units | 6.775 | NA | NA | NA
Phenanthrene | 12 | 1 | µg/L | µg/L | <1 | <1 | NA | Complies
Potassium | 12 | 1 | mg/L | mg/L | 10 | 36 | 3.6 | Exceedance | Slight exceedance only. No upward trend, less than historical maximum. Analyte indicative of drilling fluid. IMB within mixing zone of lost drilling fluid.
Propane | 11 | 10 | µg/L | mg/L | 0.01 | 0.01 | 1 | Complies
Pyrene | 12 | 1 | µg/L | µg/L | <1 | <1 | NA | Complies
Selenium | 12 | 0.01 | mg/L | mg/L | <0.01 | <0.01 | NA | Complies
Silicon as Si | 11 | 0.05 | mg/L | mg/L | 14425 | 13300 | 0.92 | Complies
Silver | 12 | 0.001 | mg/L | mg/L | <0.001 | <0.001 | NA | Complies
Sodium | 12 | 1 | mg/L | mg/L | 69 | 68 | 0.99 | Complies
Strontium | 12 | 0.001 | mg/L | mg/L | 0.666 | 0.578 | 0.87 | Complies
Sulphate as SO4 | 3 | 1 | mg/L | mg/L | 133 | 109 | 0.82 | Complies
Sum of BTEX | 12 | 1 | µg/L | µg/L | <1 | <1 | NA | Complies
Suspended Solids | 12 | 5 | mg/L | mg/L | 6 | 9 | 1.5 | Exceedance | Slight exceedance only. Parameter related to bore construction and operation rather than aquifer conditions.
Temperature (Field) | 11 | 0.1 | °C | °C | 35.5 | NA | NA | NA
Toluene | 12 | 2 | µg/L | µg/L | <2 | <2 | NA | Complies
Total Dissolved Solids | 12 | 10 | mg/L | mg/L | 733 | 725 | 0.99 | Complies
Total Reportable PAH | 11 | 0.5 | µg/L | µg/L | <0.5 | <0.5 | NA | Complies
Xylene (m & p) | 12 | 2 | µg/L | µg/L | <2 | <2 | NA | Complies
Xylene (o) | 12 | 2 | µg/L | µg/L | <2 | <2 | NA | Complies
Xylene Total | 12 | 2 | µg/L | µg/L | <2 | <2 | NA | Complies
Zinc | 12 | 0.005 | mg/L | mg/L | 0.012 | 0.013 | 1.08 | Exceedance | Slight exceedance only. No upward trend.