## Sheet1
Table 2 Kyalla 117 Gum Ridge Formation bore comparison July 2023
Analyte | RN041132 (BET-MB022) Count Samples | EQL | EQL Units | Output Unit | RN041132 (BET-MB022) 75th percentile | RN041136 (BET-MB024) Concentration as of Last Sample Date 11/07/2023 | RN041132 (BET-MB022) to RN041136 (BET-MB024) Ratio | 75th Percentile Exceedance | Comment
Acenaphthene | 19 | 1 | µg/L | µg/L | <1 | <1 | NA | Complies
Acenaphthylene | 19 | 1 | µg/L | µg/L | <1 | <1 | NA | Complies
Alkalinity (Bicarbonate as CaCO3) | 19 | 1 | mg/L | mg/L | 318.25 | 301 | 0.95 | Complies
Alkalinity (Carbonate as CaCO3) | 19 | 1 | mg/L | mg/L | <1 | <1 | NA | Complies
Alkalinity (Hydroxide) as CaCO3 | 19 | 1 | mg/L | mg/L | <1 | <1 | NA | Complies
Alkalinity (Total) as CaCO3 | 19 | 1 | mg/L | mg/L | 318.25 | 301 | 0.95 | Complies
Anions Total | 19 | 0.01 | meq/L | meq/L | 13.7 | 13.6 | 0.99 | Complies
Anthracene | 19 | 1 | µg/L | µg/L | <1 | <1 | NA | Complies
Arsenic | 19 | 0.001 | mg/L | mg/L | 0.00475 | 0.003 | 0.63 | Complies
Barium | 19 | 0.001 | mg/L | mg/L | 0.062 | 0.063 | 1.02 | Exceedance | Slight exceedance only. No upward trend.
Benzo(a)anthracene | 19 | 1 | µg/L | µg/L | <1 | <1 | NA | Complies
Benzene | 19 | 1 | µg/L | µg/L | <1 | <1 | NA | Complies
Benzo(a)pyrene | 19 | 0.5 | µg/L | µg/L | <0.5 | <0.5 | NA | Complies
Benzo(b+j)fluoranthene | 19 | 0.001 | µg/L | µg/L | <0.001 | <0.001 | NA | Complies
Benzo(g,h,i)perylene | 19 | 1 | µg/L | µg/L | <1 | <1 | NA | Complies
Benzo(k)fluoranthene | 19 | 1 | µg/L | µg/L | <1 | <1 | NA | Complies
Boron | 19 | 0.05 | mg/L | mg/L | 0.2275 | 0.21 | 0.92 | Complies
C10 - C14 Fraction | 19 | 50 | µg/L | µg/L | <50 | <50 | NA | Complies
C10 - C16 Fraction | 19 | 100 | µg/L | µg/L | <100 | <100 | NA | Complies
C10 - C16 Fraction minus Naphthalene (F2) | 19 | 100 | µg/L | µg/L | <100 | <100 | NA | Complies
C10 - C36 Fraction (Sum) | 19 | 50 | µg/L | µg/L | <50 | <50 | NA | Complies
C10 - C40 Fraction (Sum) | 19 | 100 | µg/L | µg/L | <100 | <100 | NA | Complies
C15 - C28 Fraction | 19 | 100 | µg/L | µg/L | <100 | <100 | NA | Complies
C16 - C34 Fraction | 19 | 100 | µg/L | µg/L | <100 | <100 | NA | Complies
C29 - C36 Fraction | 19 | 50 | µg/L | µg/L | <50 | <50 | NA | Complies
C34 - C40 Fraction | 19 | 100 | µg/L | µg/L | <100 | <100 | NA | Complies
C6 - C10 Fraction | 19 | 20 | µg/L | µg/L | <20 | <20 | NA | Complies
C6 - C10 Fraction minus BTEX (F1) | 19 | 20 | µg/L | µg/L | <20 | <20 | NA | Complies
C6 - C9 Fraction | 19 | 20 | µg/L | µg/L | <20 | <20 | NA | Complies
Cadmium | 19 | 0.0001 | mg/L | mg/L | <0.0001 | <0.0001 | NA | Complies
Calcium | 19 | 1 | mg/L | mg/L | 93.75 | 100 | 1.07 | Exceedance | Slight exceedance only. No upward trend, less than historical maximum.
Cations Total | 19 | 0.01 | meq/L | meq/L | 12.7 | 13.8 | 1.09 | Exceedance | Slight exceedance only. Indicator of multiple paramters, no upward trend.
Chloride | 19 | 1 | mg/L | mg/L | 165.75 | 184 | 1.11 | Exceedance | Slight exceedance only. No upward trend.
Chromium (III+VI) | 19 | 0.001 | mg/L | mg/L | <0.001 | <0.001 | NA | Complies
Chrysene | 19 | 1 | µg/L | µg/L | <1 | <1 | NA | Complies
Copper | 19 | 0.001 | mg/L | mg/L | <0.001 | <0.001 | NA | Complies
Dibenz(a,h)anthracene | 19 | 1 | µg/L | µg/L | <1 | <1 | NA | Complies
Dissolved Oxygen (Field) | 3 | 0.1 | mg/L | mg/L | 2.35 | NA | NA | NA
Electrical Conductivity (Field) | 19 | 1 | µS/cm | µS/cm | 1522.75 | 1192 | 0.78 | Complies
Electrical Conductivity (Lab) | 19 | 1 | µS/cm | µS/cm | 1242.5 | 1210 | 0.97 | Complies
Ethane | 19 | 10 | µg/L | µg/L | <10 | <10 | NA | Complies
Ethylbenzene | 19 | 2 | µg/L | µg/L | <2 | <2 | NA | Complies
Fluoranthene | 19 | 1 | µg/L | µg/L | <1 | <1 | NA | Complies
Fluorene | 19 | 1 | µg/L | µg/L | <1 | <1 | NA | Complies
Fluoride | 19 | 0.1 | mg/L | mg/L | 1.4 | 1.3 | 0.93 | Complies
Gross alpha activity | 13 | 0.05 | Bq/L | Bq/L | 0 | NA | NA | NA
Gross beta activity (excluding activity of K-40) | 13 | 0.1 | Bq/L | Bq/L | 0.54 | NA | NA | NA
Indeno(1,2,3-c,d)pyrene | 19 | 1 | µg/L | µg/L | <1 | <1 | NA | Complies
Iron | 19 | 0.05 | mg/L | mg/L | 3.305 | 6.01 | 1.82 | Exceedance | Likely to be casing corrosion product.
Lead | 19 | 0.001 | mg/L | mg/L | <0.001 | <0.001 | NA | Complies
Lithium | 19 | 0.001 | mg/L | mg/L | 0.045 | 0.044 | 0.98 | Complies
Magnesium | 19 | 1 | mg/L | mg/L | 41 | 42 | 1.02 | Exceedance | Slight exceedance only. No upward trend, less than historical maximum
Manganese | 19 | 0.001 | mg/L | mg/L | 0.03425 | 0.07 | 2.04 | Exceedance | Likely to be casing corrosion product
Mercury | 19 | 0.0001 | mg/L | mg/L | <0.0001 | <0.0001 | NA | Complies
Methane | 19 | 10 | µg/L | mg/L | 0.02425 | 0.01 | 0.41 | Complies
Naphthalene | 19 | 1 | µg/L | µg/L | <1 | <1 | NA | Complies
Nitrate (as N) | 19 | 0.01 | mg/L | mg/L | <0.01 | <0.01 | NA | Complies
Nitrite (as N) | 19 | 0.01 | mg/L | mg/L | <0.01 | <0.01 | NA | Complies
Nitrite + Nitrate (as N) | 2 | 0.01 | mg/L | mg/L | <0.01 | <0.01 | NA | Complies
pH (Lab) | 19 | 0.01 | pH Unit | pH_Units | 7.6825 | 7.44 | 0.97 | Complies
pH (Field) | 23 | 0.01 | pH Unit | pH_Units | 6.995 | 7.07 | 1.01 | Exceedance | Slight exceedance only. No upward trend, less than historical maximum.
Phenanthrene | 19 | 1 | µg/L | µg/L | <1 | <1 | NA | Complies
Potassium | 19 | 1 | mg/L | mg/L | 16 | 18 | 1.13 | Exceedance | Slight exceedance only. No upward trend, less than historical maximum.
Propane | 19 | 10 | µg/L | mg/L | 0.01 | 0.01 | 1 | Complies
Pyrene | 19 | 1 | µg/L | µg/L | <1 | <1 | NA | Complies
Selenium | 19 | 0.01 | mg/L | mg/L | <0.01 | <0.01 | NA | Complies
Silicon as Si | 18 | 0.05 | mg/L | mg/L | 10400 | 10600 | 1.02 | Exceedance | Slight exceedance only. No upward trend.
Silver | 19 | 0.001 | mg/L | mg/L | <0.001 | <0.001 | NA | Complies
Sodium | 19 | 1 | mg/L | mg/L | 102 | 112 | 1.1 | Exceedance | Slight exceedance only. No upward trend.
Strontium | 19 | 0.001 | mg/L | mg/L | 0.792 | 0.806 | 1.02 | Exceedance | Slight exceedance only. No upward trend, less than historical maximum.
Sulphate as SO4 | 2 | 1 | mg/L | mg/L | 116 | 114 | 0.98 | Complies
Sum of BTEX | 19 | 1 | µg/L | µg/L | <1 | <1 | NA | Complies
Suspended Solids | 19 | 5 | mg/L | mg/L | 10 | 10 | 1 | Complies
Temperature (Field) | 20 | 0.1 | °C | °C | 37.25 | 34 | 0.91 | Complies
Toluene | 19 | 2 | µg/L | µg/L | <2 | <2 | NA | Complies
Total Dissolved Solids | 19 | 10 | mg/L | mg/L | 742.5 | 705 | 0.95 | Complies
Total Reportable PAH | 15 | 0.5 | µg/L | µg/L | <0.5 | <0.5 | NA | Complies
Xylene (m & p) | 19 | 2 | µg/L | µg/L | <2 | <2 | NA | Complies
Xylene (o) | 19 | 2 | µg/L | µg/L | <2 | <2 | NA | Complies
Xylene Total | 19 | 2 | µg/L | µg/L | <2 | <2 | NA | Complies
Zinc | 19 | 0.005 | mg/L | mg/L | 0.00775 | <0.005 | NA | Complies