## Sheet1
Table 3 Kyalla 117 Anthony Lagoon Formation bore comparison February 2024
Analyte | RN040896 (BET-MB021) Count Samples | EQL | EQL Units | Output Unit | RN040896 (BET-MB021) 75th percentile | RN041137 (BET-MB023) Concentration as of Last Sample Date 12/02/2024 | RN040896 (BET-MB021) to RN041137 (BET-MB023) Ratio | 75th Percentile Exceedance | Comment
Acenaphthene | 28 | 1 | µg/L | µg/L | <1 | <1 | NA | Complies
Acenaphthylene | 28 | 1 | µg/L | µg/L | <1 | <1 | NA | Complies
Alkalinity (Bicarbonate as CaCO3) | 28 | 1 | mg/L | mg/L | 294.5 | 316 | 1.07 | Exceedance | Very slight exceedance. Less than historical maximum. No upward trend
Alkalinity (Carbonate as CaCO3) | 28 | 1 | mg/L | mg/L | <1 | <1 | NA | Complies
Alkalinity (Hydroxide) as CaCO3 | 28 | 1 | mg/L | mg/L | <1 | <1 | NA | Complies
Alkalinity (Total) as CaCO3 | 28 | 1 | mg/L | mg/L | 294.5 | 316 | 1.07 | Exceedance | Related to bicarbonate alkalinity
Anthracene | 28 | 1 | µg/L | µg/L | <1 | <1 | NA | Complies
Arsenic | 28 | 0.001 | mg/L | mg/L | 0.002 | 0.009 | 4.5 | Exceedance | Less than historical maximum. Downward trend.
Barium | 28 | 0.001 | mg/L | mg/L | 0.0635 | 0.077 | 1.21 | Exceedance | Less than historical maximum. Most recent sample higher concentration than previous sample. Overall downward trend.
Benzo(a)anthracene | 28 | 1 | µg/L | µg/L | <1 | <1 | NA | Complies
Benzene | 28 | 1 | µg/L | µg/L | <1 | <1 | NA | Complies
Benzo(a)pyrene | 28 | 0.5 | µg/L | µg/L | <0.5 | <0.5 | NA | Complies
Benzo(b+j)fluoranthene | 28 | 0.001 | µg/L | µg/L | <0.001 | <0.001 | NA | Complies
Benzo(g,h,i)perylene | 28 | 1 | µg/L | µg/L | <1 | <1 | NA | Complies
Benzo(k)fluoranthene | 28 | 1 | µg/L | µg/L | <1 | <1 | NA | Complies
Boron | 28 | 0.05 | mg/L | mg/L | 0.225 | 0.14 | 0.62 | Complies
C10 - C14 Fraction | 28 | 50 | µg/L | µg/L | <50 | <50 | NA | Complies
C10 - C16 Fraction | 28 | 100 | µg/L | µg/L | <100 | <100 | NA | Complies
C10 - C16 Fraction minus Naphthalene (F2) | 28 | 100 | µg/L | µg/L | <100 | <100 | NA | Complies
C10 - C36 Fraction (Sum) | 28 | 50 | µg/L | µg/L | <50 | <50 | NA | Complies
C10 - C40 Fraction (Sum) | 28 | 100 | µg/L | µg/L | <100 | <100 | NA | Complies
C15 - C28 Fraction | 28 | 100 | µg/L | µg/L | <100 | <100 | NA | Complies
C16 - C34 Fraction | 28 | 100 | µg/L | µg/L | <100 | <100 | NA | Complies
C29 - C36 Fraction | 28 | 50 | µg/L | µg/L | <50 | <50 | NA | Complies
C34 - C40 Fraction | 28 | 100 | µg/L | µg/L | <100 | <100 | NA | Complies
C6 - C10 Fraction | 28 | 20 | µg/L | µg/L | <20 | <20 | NA | Complies
C6 - C10 Fraction minus BTEX (F1) | 28 | 20 | µg/L | µg/L | <20 | <20 | NA | Complies
C6 - C9 Fraction | 28 | 20 | µg/L | µg/L | <20 | <20 | NA | Complies
Cadmium | 28 | 0.0001 | mg/L | mg/L | <0.0001 | <0.0001 | NA | Complies
Calcium | 28 | 1 | mg/L | mg/L | 83 | 89 | 1.07 | Exceedance | Very slight exceedance. Less than historical maximum. No upward trend
Chloride | 28 | 1 | mg/L | mg/L | 172 | 135 | 0.78 | Complies
Chromium (III+VI) | 28 | 0.001 | mg/L | mg/L | <0.001 | <0.001 | NA | Complies
Chrysene | 28 | 1 | µg/L | µg/L | <1 | <1 | NA | Complies
Copper | 28 | 0.001 | mg/L | mg/L | <0.001 | <0.001 | NA | Complies
Dibenz(a,h)anthracene | 28 | 1 | µg/L | µg/L | <1 | <1 | NA | Complies
Dissolved Oxygen (Field) | 3 | 0.1 | mg/L | mg/L | 74.7 | NA | NA | NA
Electrical Conductivity (Field) | 19 | 1 | µS/cm | µS/cm | 1472.5 | NA | NA | NA
Electrical Conductivity (Lab) | 28 | 1 | µS/cm | µS/cm | 1200 | 1120 | 0.93 | Complies
Ethane | 28 | 10 | µg/L | µg/L | <10 | <10 | NA | Complies
Ethylbenzene | 28 | 2 | µg/L | µg/L | <2 | <2 | NA | Complies
Fluoranthene | 28 | 1 | µg/L | µg/L | <1 | <1 | NA | Complies
Fluorene | 28 | 1 | µg/L | µg/L | <1 | <1 | NA | Complies
Fluoride | 28 | 0.1 | mg/L | mg/L | 1.1 | 1.1 | 1 | Complies
Gross alpha activity | 23 | 0.05 | Bq/L | Bq/L | 0.36 | 0.67 | 1.86 | Exceedance | Less than historical maximum. No upward trend
Gross beta activity (excluding activity of K-40) | 23 | 0.1 | Bq/L | Bq/L | 0.22 | 0.29 | 1.32 | Exceedance | Less than historical maximum. No upward trend
Indeno(1,2,3-c,d)pyrene | 28 | 1 | µg/L | µg/L | <1 | <1 | NA | Complies
Iron | 28 | 0.05 | mg/L | mg/L | 1.12 | 1.98 | 1.77 | Exceedance | Less than historical maximum. Most recent sample higher concentration than previous sample. Likely to relate to casing corrosion product.
Lead | 28 | 0.001 | mg/L | mg/L | <0.001 | <0.001 | NA | Complies
Lithium | 28 | 0.001 | mg/L | mg/L | 0.0525 | 0.033 | 0.63 | Complies
Magnesium | 28 | 1 | mg/L | mg/L | 41 | 34 | 0.83 | Complies
Manganese | 28 | 0.001 | mg/L | mg/L | 0.042 | 0.076 | 1.81 | Exceedance | Less than historical maximum. Current downward trend. Likely to relate to casing corrosion product.
Mercury | 28 | 0.0001 | mg/L | mg/L | <0.0001 | <0.0001 | NA | Complies
Methane | 28 | 10 | µg/L | mg/L | 0.03 | 0.015 | 0.5 | Complies
Naphthalene | 28 | 1 | µg/L | µg/L | <1 | <1 | NA | Complies
Nitrate (as N) | 28 | 0.01 | mg/L | mg/L | 0.03 | <0.01 | NA | Complies
Nitrite (as N) | 28 | 0.01 | mg/L | mg/L | <0.01 | <0.01 | NA | Complies
Nitrite + Nitrate (as N) | 5 | 0.01 | mg/L | mg/L | 0.03 | <0.01 | NA | Complies
pH (Lab) | 28 | 0.01 | pH Unit | pH_Units | 7.73 | 7.58 | 0.98 | Complies
pH (Field) | 27 | 0.01 | pH Unit | pH_Units | 7.14 | 7.14 | 1 | Complies
Phenanthrene | 28 | 1 | µg/L | µg/L | <1 | <1 | NA | Complies
Potassium | 28 | 1 | mg/L | mg/L | 15 | 16 | 1.07 | Exceedance | Less than historical maximum. No upward trend.
Propane | 28 | 10 | µg/L | mg/L | 0.01 | 0.01 | 1 | Complies
Pyrene | 28 | 1 | µg/L | µg/L | <1 | <1 | NA | Complies
Selenium | 28 | 0.01 | mg/L | mg/L | <0.01 | <0.01 | NA | Complies
Silicon as Si | 26 | 0.05 | mg/L | mg/L | 10300 | 10200 | 0.99 | Complies
Silver | 28 | 0.001 | mg/L | mg/L | <0.001 | <0.001 | NA | Complies
Sodium | 28 | 1 | mg/L | mg/L | 110 | 80 | 0.73 | Complies
Strontium | 28 | 0.001 | mg/L | mg/L | 0.665 | 0.636 | 0.96 | Complies
Sulphate as SO4 | 5 | 1 | mg/L | mg/L | 126 | 105 | 0.83 | Complies
Sum of BTEX | 28 | 1 | µg/L | µg/L | <1 | <1 | NA | Complies
Suspended Solids | 28 | 5 | mg/L | mg/L | 7 | <5 | NA | Complies
Temperature (Field) | 22 | 0.1 | °C | °C | 35.5 | 31.5 | 0.89 | Complies
Toluene | 28 | 2 | µg/L | µg/L | <2 | <2 | NA | Complies
Total Dissolved Solids | 28 | 10 | mg/L | mg/L | 710 | 754 | 1.06 | Exceedance | Very slight exceedance. Upward trend since July 2023
Total Reportable PAH | 23 | 0.5 | µg/L | µg/L | <0.5 | <0.5 | NA | Complies
Xylene (m & p) | 28 | 2 | µg/L | µg/L | <2 | <2 | NA | Complies
Xylene (o) | 28 | 2 | µg/L | µg/L | <2 | <2 | NA | Complies
Xylene Total | 28 | 2 | µg/L | µg/L | <2 | <2 | NA | Complies
Zinc | 28 | 0.005 | mg/L | mg/L | 0.04 | 0.014 | 0.35 | Complies